## Sheet1
Title | Part name | Description
Print Volume | printbed | The 3D printer shall have a maximum printable volume of 120×120×120 mm.
Max Nozzle Temperature | nozzle | The printer nozzle shall be capable of reaching a maximum temperature of 250°C.
Supported Materials | filament | The printer shall support PLA, ABS, and PETG filaments.
Display Interface | display | The printer shall have a display for user interaction.